## IGBT
IGBT Product List
Product Name | Type | Product Status | Qualification | ZMJ Package Name | Technology | VCE | VGE | IC Tc=25℃ | IC Tc=100℃ | PD Tc=25℃ | Tsc | VCE(sat) Tj=25℃ typ/max | VGE(th) min/typ/max | VF Tj=25℃ typ/max | Eon Tj=25℃ | Eoff Tj=25℃ | IF Tc=25℃ max | Cies | Coes | Cres | Qg | Qge | Qgc
[6 empty] | V | V | A | A | W | us | V | V | V | mJ | mJ | A | pF | pF | pF | nC | nC | nC
ZMBGA10N065D1AF | IGBT + Diode | Sample | Industrial | TO-220F | IGBT 650V | 650 | ±20V | 20 | 10 | 30 | 6us | 1.55/2 | 5/6/7 | 1.5/2.25 | 0.12 | 0.27 | 10 | TBC | TBC | TBC | TBC | TBC | TBC
ZMBGA15N065D1AF | IGBT + Diode | Sample | Industrial | TO-220F | IGBT 650V | 650 | ±20V | 30 | 15 | 31 | 6us | 1.55/2 | 5/6/7 | 1.5/2.25 | 0.09 | 0.45 | 15 | TBC | TBC | TBC | TBC | TBC | TBC
ZMBG030N065DAB | IGBT + Diode | MP | Industrial | TO-263 | IGBT 650V | 650 | ±20V | 60 | 30 | 250 | 8us | 1.53/1.8 | 4/5/6 | 1.2/1.5 | 0.945 | 0.484 | 30 | 2440 | 163 | 30 | 82 | 18 | 31
ZMBG030N065DAZF | IGBT + Diode | MP | Industrial | TO-3PF | IGBT 650V | 650 | ±20V | 60 | 30 | 74 | 8us | 1.6/2.1 | 4/5/6 | 1.2/1.5 | 0.945 | 0.484 | 60 | 2440 | 163 | 30 | 82 | 18 | 31
ZMBG30N065T1AC | IGBT | MP | Industrial | TO-247 | IGBT 650V | 650 | ±20V | 60 | 30 | 250 | 8us | 1.5/2.1 | 4/5/6 | - | 0.73 | 0.435 | - | 2440 | 163 | 30 | 82 | 18 | 31
ZMBG30N065D1AF | IGBT + Diode | MP | Industrial | TO-220F | IGBT 650V | 650 | ±20V | 60 | 30 | 38 | 8us | 1.45/1.85 | 4/5/6 | 1.45/1.9 | 0.945 | 0.484 | 60 | 2547 | 152 | 24 | 80 | 19 | 31
ZMBGA30N065D1AC | IGBT + Diode | Sample | Automotive | TO-247 | IGBT 650V | 650 | ±20V | 60 | 30 | 250 | 8us | 1.53/1.8 | 4/5/6 | 1.2/1.5 | 0.945 | 0.484 | 30 | 2440 | 163 | 30 | 82 | 18 | 31
ZMBGA40N065D1AC | IGBT + Diode | Sample | Automotive | TO-247 | IGBT 650V | 650 | ±20V | 80 | 40 | 283 | 8us | 1.6/2.1 | 5/6/7 | 1.7/2.25 | 0.2 | 0.41 | 40 | TBC | TBC | TBC | TBC | TBC | TBC
ZMBGA50N065D1AC | IGBT + Diode | Sample | Automotive | TO-247 | IGBT 650V | 650 | ±20V | 100 | 50 | 272 | 8us | 1.55/2 | 5/6/7 | 1.85/2.25 | 0.629 | 0.478 | 50 | TBC | TBC | TBC | TBC | TBC | TBC
ZMBGA80N065S1AC | IGBT | Sample | Automotive | TO-247 | IGBT 650V | 650 | ±30V | 160 | 80 | 550 | 8us | 1.6/2.1 | 5/6/7 | 1.2/1.5 | 2 | 1.3 | 80 | TBC | TBC | TBC | TBC | TBC | TBC
ZMBG80N065SD1AC | IGBT + Diode | Sample | Industrial | TO-247 | IGBT 650V | 650 | ±30V | 160 | 80 | 550 | 8us | 1.6/2.1 | 5/6/7 | - | 2 | 1.3 | 80 | TBC | TBC | TBC | TBC | TBC | TBC
ZMBG08N120SD1AC | IGBT + Diode | Sample | Industrial | TO-247 | IGBT S-series | 1200 | ±30V | 16 | 8 | 556 | >10us | 1.85/2.3 | 5/6/7 | TBC | TBC | TBC | TBC | TBC | TBC | TBC | TBC | TBC | TBC
ZMBG15N120SD1AC | IGBT + Diode | Sample | Industrial | TO-247 | IGBT S-series | 1200 | ±30V | 30 | 15 | 556 | >10us | 1.85/2.3 | 5/6/7 | TBC | TBC | TBC | TBC | TBC | TBC | TBC | TBC | TBC | TBC
ZMBG25N120SD1AC | IGBT + Diode | Sample | Industrial | TO-247 | IGBT S-series | 1200 | ±30V | 50 | 25 | 556 | >10us | 1.85/2.3 | 5/6/7 | TBC | TBC | TBC | TBC | TBC | TBC | TBC | TBC | TBC | TBC
ZMBGA40N120S1AC | IGBT | MP | Automotive | TO-247 | IGBT S-series | 1200 | ±30V | 80 | 40 | 556 | >10us | 1.55/2 | 5/6/7 | - | TBC | 2.5 | - | 7093 | 30 | 12 | 210 | 56 | 78
ZMBG40N120S1AC | IGBT | MP | Industrial | TO-247 | IGBT S-series | 1200 | ±30V | 80 | 40 | 556 | >10us | 1.55/2 | 5/6/7 | - | TBC | 2.5 | - | 7093 | 30 | 12 | 210 | 56 | 78
ZMBG40N120SD1AC | IGBT + Diode | MP | Industrial | TO-247 | IGBT S-series | 1200 | ±30V | 80 | 40 | 556 | >10us | 1.6/2.1 | 5/6/7 | 2/2.4 | 3 | 2.5 | - | 7093 | 30 | 12 | 210 | 56 | 78
ZMBG40N120HD1AC | IGBT + Diode | MP | Industrial | TO-247 | IGBT H-series | 1200 | ±30V | 80 | 40 | 556 | >5us | 1.9/2.3 | 5/6/7 | 2/2.4 | 2.8 | 1.6 | TBC | 7093 | 30 | 12 | 210 | 56 | 78
ZMBG40N120S1AJ | IGBT | MP | Automotive | TO-273 | IGBT S-series | 1200 | ±30V | 80 | 40 | 556 | >10us | 1.85/2.3 | 5/6/7 | - | TBC | 2.5 | - | 7093 | 30 | 12 | 210 | 56 | 78
ZMBG75N120HD1ACP | IGBT + Diode | MP | Industrial | TO-247PLUS | IGBT H-series | 1200 | ±30V | 150 | 75 | 556 | - | 1.7/2.2 | 4.5/5.5/6.5 | 2.1/2.5 | 5.2 | 3.1 | - | 21900 | 65 | 37 | 690 | 142 | 239

## IGBT remark
Product Name | Type | Product Status | Qualification | ZMJ Package Name | Technology
| IGBT + Diode | MP | Industrial |  | IGBT 650V
| IGBT | Sample | Automotive |  | IGBT S-series
IGBT H-series
IGBT T-series